## Instructions
Critical Conduction Mode Frequency Analysis
This spread sheet calculates the operating frequency range for critical conduction mode PFC.
controllers, such as the MC33261, MC33262, and MC22268.
Critical conduction mode units turn on when the inductor current reaches zero, and turn off when
the inductor current reaches a level set by the output of the reference multiplier. This requires that
frequency be able to vary with changes in input voltage, load current, and output voltage.
Freq-Ind sheet
You will need to enter the input voltage (rms), output voltage (DC), inductance and power level
of the unit. To cover changes in line and load, change the appropriate parameters. The input
voltage haversine will be plotted for reference, the range of frequencies will be plotted directly
below that. This allows the effects of the four parameters to be seen immediately.
Cap-ripple sheet
Enter the required information. The output ripple will be plotted along with a reference waveform of
the input voltage.
The sheet is protected so that the formulas will not be inadvertently changed. Only the cells
containing the four independent values can be changed. If you wish to modify this sheet,
there is no password on it. Select Tools > Protection > Unprotect Sheet, and you may
change all cells in the sheet.
Copyright, Semiconductor Component Industries, LLC, 2001

## Freq-Ind
Critical Conduction Mode Frequency Analysis
ON Semiconductor
| L = | 600 | uH | Vo = | 400 | v
| VLINE = | 85 | vrms | Po = | 360 | w
deg | v(t) | i(t) | ton (us) | toff (us) | freq (kHz)
0 | 0 | 0 | 59.7924 | 0 | 16.7245
5 | 10.4768 | 0.52203 | 59.7924 | 1.6082 | 16.2865
10 | 20.8739 | 1.0401 | 59.7924 | 3.2921 | 15.8518
15 | 31.1122 | 1.5502 | 59.7924 | 5.0429 | 15.4237
20 | 41.1136 | 2.0486 | 59.7924 | 6.8497 | 15.0055
25 | 50.8022 | 2.5313 | 59.7924 | 8.6987 | 14.6004
30 | 60.1041 | 2.9948 | 59.7924 | 10.5731 | 14.2115
35 | 68.9486 | 3.4355 | 59.7924 | 12.4531 | 13.8417
40 | 77.2683 | 3.85 | 59.7924 | 14.3155 | 13.4938
45 | 85 | 4.2353 | 59.7924 | 16.1345 | 13.1706
50 | 92.0848 | 4.5883 | 59.7924 | 17.8815 | 12.8743
55 | 98.4688 | 4.9064 | 59.7924 | 19.526 | 12.6074
60 | 104.1033 | 5.1872 | 59.7924 | 21.0364 | 12.3718
65 | 108.9456 | 5.4284 | 59.7924 | 22.3811 | 12.1694
70 | 112.9587 | 5.6284 | 59.7924 | 23.53 | 12.0016
75 | 116.1122 | 5.7855 | 59.7924 | 24.4555 | 11.8697
80 | 118.382 | 5.8986 | 59.7924 | 25.1345 | 11.7748
85 | 119.7508 | 5.9668 | 59.7924 | 25.5493 | 11.7176
90 | 120.2082 | 5.9896 | 59.7924 | 25.6889 | 11.6985
95 | 119.7508 | 5.9668 | 59.7924 | 25.5493 | 11.7176
100 | 118.382 | 5.8986 | 59.7924 | 25.1345 | 11.7748
105 | 116.1122 | 5.7855 | 59.7924 | 24.4555 | 11.8697
110 | 112.9587 | 5.6284 | 59.7924 | 23.53 | 12.0016
115 | 108.9456 | 5.4284 | 59.7924 | 22.3811 | 12.1694
120 | 104.1033 | 5.1872 | 59.7924 | 21.0364 | 12.3718
125 | 98.4688 | 4.9064 | 59.7924 | 19.526 | 12.6074
130 | 92.0848 | 4.5883 | 59.7924 | 17.8815 | 12.8743
135 | 85 | 4.2353 | 59.7924 | 16.1345 | 13.1706
140 | 77.2683 | 3.85 | 59.7924 | 14.3155 | 13.4938
145 | 68.9486 | 3.4355 | 59.7924 | 12.4531 | 13.8417
150 | 60.1041 | 2.9948 | 59.7924 | 10.5731 | 14.2115
155 | 50.8022 | 2.5313 | 59.7924 | 8.6987 | 14.6004
160 | 41.1136 | 2.0486 | 59.7924 | 6.8497 | 15.0055
165 | 31.1122 | 1.5502 | 59.7924 | 5.0429 | 15.4237
170 | 20.8739 | 1.0401 | 59.7924 | 3.2921 | 15.8518
175 | 10.4768 | 0.52203 | 59.7924 | 1.6082 | 16.2865
180 | 1.4725e-14 | 7.3371e-16 | 59.7924 | 2.2011e-15 | 16.7245

## Cap-ripple
Critical Conduction Mode Output Ripple Analysis
ON Semiconductor
|  |  |  | Vo = | 456 | v
| VLINE = | 85 | vrms | Po = | 300 | w
| fLINE = | 60 | Hz | CLOAD = | 235 | uF
deg | v(t) | i(t) | Delta V | Vripple
0 | 0 | 0 | -6.3569 | -6.3569
5 | 10.4768 | 0.43502 | -5.4352 | -11.7921
10 | 20.8739 | 0.86674 | -4.524 | -16.3161
15 | 31.1122 | 1.2919 | -3.6303 | -19.9463
20 | 41.1136 | 1.7071 | -2.7609 | -22.7072
25 | 50.8022 | 2.1094 | -1.9223 | -24.6295
30 | 60.1041 | 2.4957 | -1.121 | -25.7505
35 | 68.9486 | 2.8629 | -0.36313 | -26.1137
40 | 77.2683 | 3.2084 | 0.34564 | -25.768
45 | 85 | 3.5294 | 0.99988 | -24.7681
50 | 92.0848 | 3.8236 | 1.5946 | -23.1735
55 | 98.4688 | 4.0887 | 2.1253 | -21.0482
60 | 104.1033 | 4.3226 | 2.5879 | -18.4603
65 | 108.9456 | 4.5237 | 2.9789 | -15.4814
70 | 112.9587 | 4.6903 | 3.2954 | -12.186
75 | 116.1122 | 4.8213 | 3.5349 | -8.6511
80 | 118.382 | 4.9155 | 3.6955 | -4.9556
85 | 119.7508 | 4.9723 | 3.7762 | -1.1794
90 | 120.2082 | 4.9913 | 3.7762 | 2.5967
95 | 119.7508 | 4.9723 | 3.6955 | 6.2922
100 | 118.382 | 4.9155 | 3.5349 | 9.8271
105 | 116.1122 | 4.8213 | 3.2954 | 13.1225
110 | 112.9587 | 4.6903 | 2.9789 | 16.1014
115 | 108.9456 | 4.5237 | 2.5879 | 18.6894
120 | 104.1033 | 4.3226 | 2.1253 | 20.8147
125 | 98.4688 | 4.0887 | 1.5946 | 22.4093
130 | 92.0848 | 3.8236 | 0.99988 | 23.4091
135 | 85 | 3.5294 | 0.34564 | 23.7548
140 | 77.2683 | 3.2084 | -0.36313 | 23.3917
145 | 68.9486 | 2.8629 | -1.121 | 22.2706
150 | 60.1041 | 2.4957 | -1.9223 | 20.3483
155 | 50.8022 | 2.1094 | -2.7609 | 17.5875
160 | 41.1136 | 1.7071 | -3.6303 | 13.9572
165 | 31.1122 | 1.2919 | -4.524 | 9.4332
170 | 20.8739 | 0.86674 | -5.4352 | 3.998
175 | 10.4768 | 0.43502 | -6.3569 | -2.3589
180 | 1.4725e-14 | 6.1142e-16 | -7.2821 | -9.641