## Sheet1
FAN6982 PFC Design Tool ver.1.0
By Demon
|  | Blue cell | is the input parameters
|  | Red cell | is the output parameters
Step1. Frequency Setting
|  | Fequency |  | CT |  | RT
| Switch Frequency | 65 | kHz | 1000 | P | 27.4725 | KΩ
| Duty Maximum | 97.66 | %
Step2. Line Sensing Circuit Design
| Brown-Out VRMS | 73.7 | VRMS
| R_AC | 5.8997 | MΩ
| The scaling down factor of the voltage divider | 0.015824
| Brown-In VRMS | 84.9008 | VRMS
| R_RMS3 | 36 | KΩ
| R_RMS2 | 223.8571 | KΩ
| R_RMS1 | 2014.7141 | KΩ
| f_p1 | 15 | Hz
| f_p2 | 22 | Hz
| C_RMS1 | 47.3978 | nF
| C_RMS2 | 200.9532 | nF
Step3. PFC Inductor Design
| Minimum Line Voltage | 84.9008 | VRMS
| Maximum Output Voltage of Bulk Capacitor | 387 | VDC
| Output Power of PFC Stage | 350 | W
| Efficiency of PFC Stage | 94 | %
| Ripple Current Specification | 0.5
| L_boost | 916.7789 | uH
| Delta_I | 1.3898 | A
| I_L_AVG | 6.2022 | A
| I_L_PK | 6.897 | A
Step4. PFC Output Capacitor Selection
| Minimum Output Voltage of Bulk Capacitor | 310 | VDC
| Hold-Up Time | 20.7 | ms
| Bulk Capacitor | 269.9883 | uF
Step5. PFC Output Sensing Circuit
| First Level of PFC Output Voltage | 387 | VDC
| Second Level of PFC Output Voltage | 312 | VDC
| R_FB2 | 24.2248 | KΩ
| R_FB1 | 3725.7752 | KΩ
Step6. PFC Current-Sensing Circuit Design
| Brown-Out VRMS | 73.7 | VRMS
| Maximum Power Limit of PFC Stage | 440 | W
| R_AC | 5.8997 | MΩ
| R_CS | 0.10734 | Ω
Step7. PFC Current Loop Design
| Setting the Crossover Frequency (f_IC) | 6 | kHZ
| Setting the Pole Frequency (f_IP) | 60 | kHz
| R_IC | 24.1085 | KΩ
| C_IC1 | 3.3041 | nF
| C_IC2 | 0.11003 | nF
Step8. PFC Voltage Loop Design
| Setting the Crossover Frequency (f_VC) | 20 | HZ
| Setting the Pole Frequency (f_VP) | 50 | Hz
| R_VC | 329.9559 | KΩ
| C_VC1 | 24.1176 | nF
| C_VC2 | 9.647 | nF

## Sheet2
Frequency | Control to Output | Control to Output_lg
1000 | 2.8281 | 9.03
1500 | 1.8854 | 5.5081
2000 | 1.4141 | 3.0094
2500 | 1.1312 | 1.0712
3000 | 0.94271 | -0.51246
3500 | 0.80803 | -1.8514
4000 | 0.70703 | -3.0112
4500 | 0.62847 | -4.0343
5000 | 0.56562 | -4.9494
5500 | 0.5142 | -5.7773
6000 | 0.47135 | -6.5331
6500 | 0.4351 | -7.2283
7000 | 0.40402 | -7.872
7500 | 0.37708 | -8.4713
8000 | 0.35352 | -9.0318
8500 | 0.33272 | -9.5584
9000 | 0.31424 | -10.0549
9500 | 0.2977 | -10.5245
10000 | 0.28281 | -10.97
10500 | 0.26934 | -11.3938
11000 | 0.2571 | -11.7979
11500 | 0.24592 | -12.184
12000 | 0.23568 | -12.5537
12500 | 0.22625 | -12.9082
13000 | 0.21755 | -13.2489
13500 | 0.20949 | -13.5767
14000 | 0.20201 | -13.8926
14500 | 0.19504 | -14.1974
15000 | 0.18854 | -14.4919
15500 | 0.18246 | -14.7767
16000 | 0.17676 | -15.0524
16500 | 0.1714 | -15.3197
17000 | 0.16636 | -15.579
17500 | 0.16161 | -15.8308
18000 | 0.15712 | -16.0755
18500 | 0.15287 | -16.3135
19000 | 0.14885 | -16.5451
19500 | 0.14503 | -16.7707
20000 | 0.14141 | -16.9906
20500 | 0.13796 | -17.2051
21000 | 0.13467 | -17.4144
21500 | 0.13154 | -17.6188
22000 | 0.12855 | -17.8185
22500 | 0.12569 | -18.0137
23000 | 0.12296 | -18.2046
23500 | 0.12035 | -18.3914
24000 | 0.11784 | -18.5743
24500 | 0.11543 | -18.7534
25000 | 0.11312 | -18.9288
25500 | 0.11091 | -19.1008
26000 | 0.10877 | -19.2695
26500 | 0.10672 | -19.435
27000 | 0.10475 | -19.5973
27500 | 0.10284 | -19.7567
28000 | 0.101 | -19.9132
28500 | 0.099232 | -20.0669
29000 | 0.097521 | -20.218
29500 | 0.095869 | -20.3665
30000 | 0.094271 | -20.5125
30500 | 0.092725 | -20.656
31000 | 0.09123 | -20.7973
31500 | 0.089782 | -20.9362
32000 | 0.088379 | -21.073
32500 | 0.087019 | -21.2077
33000 | 0.085701 | -21.3403
33500 | 0.084422 | -21.4709
34000 | 0.08318 | -21.5996
34500 | 0.081975 | -21.7264
35000 | 0.080803 | -21.8514
35500 | 0.079665 | -21.9746
36000 | 0.078559 | -22.0961
36500 | 0.077483 | -22.2159
37000 | 0.076436 | -22.3341
37500 | 0.075417 | -22.4507
38000 | 0.074424 | -22.5657
38500 | 0.073458 | -22.6793
39000 | 0.072516 | -22.7913
39500 | 0.071598 | -22.902
40000 | 0.070703 | -23.0112
40500 | 0.06983 | -23.1191
41000 | 0.068979 | -23.2257
41500 | 0.068148 | -23.331
42000 | 0.067336 | -23.435
42500 | 0.066544 | -23.5378
43000 | 0.06577 | -23.6394
43500 | 0.065014 | -23.7398
44000 | 0.064275 | -23.8391
44500 | 0.063553 | -23.9372
45000 | 0.062847 | -24.0343
45500 | 0.062157 | -24.1303
46000 | 0.061481 | -24.2252
46500 | 0.06082 | -24.3191
47000 | 0.060173 | -24.412
47500 | 0.059539 | -24.5039
48000 | 0.058919 | -24.5949
48500 | 0.058312 | -24.6849
49000 | 0.057717 | -24.774
49500 | 0.057134 | -24.8621
50000 | 0.056562 | -24.9494
50500 | 0.056002 | -25.0359
51000 | 0.055453 | -25.1214
51500 | 0.054915 | -25.2062
52000 | 0.054387 | -25.2901
52500 | 0.053869 | -25.3732
53000 | 0.053361 | -25.4556
53500 | 0.052862 | -25.5371
54000 | 0.052373 | -25.6179
54500 | 0.051892 | -25.698
55000 | 0.05142 | -25.7773
55500 | 0.050957 | -25.8559
56000 | 0.050502 | -25.9338
56500 | 0.050055 | -26.011
57000 | 0.049616 | -26.0875
57500 | 0.049185 | -26.1634
58000 | 0.048761 | -26.2386
58500 | 0.048344 | -26.3132
59000 | 0.047934 | -26.3871
59500 | 0.047531 | -26.4604
60000 | 0.047135 | -26.5331
60500 | 0.046746 | -26.6051
61000 | 0.046363 | -26.6766
61500 | 0.045986 | -26.7475
62000 | 0.045615 | -26.8179
62500 | 0.04525 | -26.8876
63000 | 0.044891 | -26.9568
63500 | 0.044537 | -27.0255
64000 | 0.044189 | -27.0936
64500 | 0.043847 | -27.1612
65000 | 0.04351 | -27.2283
65500 | 0.043177 | -27.2949
66000 | 0.04285 | -27.3609
66500 | 0.042528 | -27.4265
67000 | 0.042211 | -27.4915
67500 | 0.041898 | -27.5561
68000 | 0.04159 | -27.6202
68500 | 0.041286 | -27.6838
69000 | 0.040987 | -27.747
69500 | 0.040692 | -27.8097
70000 | 0.040402 | -27.872
70500 | 0.040115 | -27.9338
71000 | 0.039833 | -27.9952
71500 | 0.039554 | -28.0562
72000 | 0.039279 | -28.1167
72500 | 0.039009 | -28.1768
73000 | 0.038741 | -28.2365
73500 | 0.038478 | -28.2958
74000 | 0.038218 | -28.3547
74500 | 0.037961 | -28.4132
75000 | 0.037708 | -28.4713
75500 | 0.037459 | -28.529
76000 | 0.037212 | -28.5863
76500 | 0.036969 | -28.6433
77000 | 0.036729 | -28.6999
77500 | 0.036492 | -28.7561
78000 | 0.036258 | -28.8119
78500 | 0.036027 | -28.8674
79000 | 0.035799 | -28.9226
79500 | 0.035574 | -28.9774
80000 | 0.035352 | -29.0318
80500 | 0.035132 | -29.086
81000 | 0.034915 | -29.1397
81500 | 0.034701 | -29.1932
82000 | 0.034489 | -29.2463
82500 | 0.03428 | -29.2991
83000 | 0.034074 | -29.3516
83500 | 0.03387 | -29.4038
84000 | 0.033668 | -29.4556
84500 | 0.033469 | -29.5072
85000 | 0.033272 | -29.5584
85500 | 0.033077 | -29.6094
86000 | 0.032885 | -29.66
86500 | 0.032695 | -29.7104
87000 | 0.032507 | -29.7604
87500 | 0.032321 | -29.8102
88000 | 0.032138 | -29.8597
88500 | 0.031956 | -29.9089
89000 | 0.031777 | -29.9578
89500 | 0.031599 | -30.0065
90000 | 0.031424 | -30.0549
90500 | 0.03125 | -30.103
91000 | 0.031078 | -30.1509
91500 | 0.030908 | -30.1985
92000 | 0.03074 | -30.2458
92500 | 0.030574 | -30.2929
93000 | 0.03041 | -30.3397
93500 | 0.030247 | -30.3863
94000 | 0.030086 | -30.4326
94500 | 0.029927 | -30.4787
95000 | 0.02977 | -30.5245
95500 | 0.029614 | -30.5701
96000 | 0.02946 | -30.6155
96500 | 0.029307 | -30.6606
97000 | 0.029156 | -30.7055
97500 | 0.029006 | -30.7501
98000 | 0.028858 | -30.7946
98500 | 0.028712 | -30.8388
99000 | 0.028567 | -30.8827
99500 | 0.028423 | -30.9265
100000 | 0.028281 | -30.97
100500 | 0.028141 | -31.0134
101000 | 0.028001 | -31.0565
101500 | 0.027863 | -31.0994
102000 | 0.027727 | -31.142
102500 | 0.027591 | -31.1845
103000 | 0.027457 | -31.2268
103500 | 0.027325 | -31.2688
104000 | 0.027193 | -31.3107
104500 | 0.027063 | -31.3524
105000 | 0.026934 | -31.3938
105500 | 0.026807 | -31.4351
106000 | 0.02668 | -31.4762
106500 | 0.026555 | -31.517
107000 | 0.026431 | -31.5577
107500 | 0.026308 | -31.5982
108000 | 0.026186 | -31.6385
108500 | 0.026066 | -31.6786
109000 | 0.025946 | -31.7186
109500 | 0.025828 | -31.7583
110000 | 0.02571 | -31.7979
110500 | 0.025594 | -31.8373
111000 | 0.025479 | -31.8765
111500 | 0.025364 | -31.9155
112000 | 0.025251 | -31.9544
112500 | 0.025139 | -31.9931
113000 | 0.025028 | -32.0316
113500 | 0.024917 | -32.07
114000 | 0.024808 | -32.1081
114500 | 0.0247 | -32.1461
115000 | 0.024592 | -32.184
115500 | 0.024486 | -32.2217
116000 | 0.02438 | -32.2592
116500 | 0.024276 | -32.2966
117000 | 0.024172 | -32.3338
117500 | 0.024069 | -32.3708
118000 | 0.023967 | -32.4077