## Flyback
k | 1000 | FPS Design Assistant ver.1.22
m | 0.001 | [6 empty] | By Choi
u | 1e-06 | Blue cell | is the input parameters
|  | Red cell | is the output parameters
1. Define the system specifications
| Minimum Line voltage (Vlinemin) | 85 | V.rms
| Maximum Line voltage (Vlinemax) | 265 | V.rms
| Line frequency (fL) | 50 | Hz
|  | Vo(n) |  | Io(n) |  | Po(n) |  | KL(n)
| 1st output for feedback | 5 | V | 2 | A | 10 | W | 27.7778 | %
| 2nd output | 13 | V | 2 | A | 26 | W | 72.2222 | %
| 3rd output | 0 | V | 0 | A | 0 | W | 0 | %
| 4th output | 0 | V | 0 | A | 0 | W | 0 | %
| 5th output | 0 | V | 0 | A | 0 | W | 0 | %
| 6th output |  | V |  | A | 0 | W | 0 | %
| Maximum output power (Po) = | 36 | W
| Estimated efficiency (Eff) | 80 | %
| Maximum input power (Pin) = | 45 | W
2. Determine DC link capacitor and DC link voltage range
| DC link capacitor (CDC) | 100 | uF
| Minimum DC link voltage (VDCmin) = | 85.1469 | V
| Maximum DC link voltage (VDCmax)= | 374.7666 | V
3. Determine Maximum duty ratio (Dmax)
| Output voltage reflected to primary (VRO)= | 80 | V
| Maximum duty ratio for CCM (Dmc) = | 0.48442
| Your choice for Maximum duty ratio (Dmax) = | 0.48 |  | -->DCM at minimum input voltage
==>OK
| Max nominal MOSFET voltage (Vdsnom) = | 454.7666 | V
4. Determine transformer primary inductance (Lm)
| Switching frequency of FPS (fs) | 65 | kHz
| Ripple factor (KRF) | 0.43
| Primary side inductance (Lm) = | 664.0429 | uH
| Maximum peak drain current (Idspeak) = | 1.5745 | A
| RMS drain current (Idsrms) = | 0.78598 | A |  | 98.1332
| Maximum DC link voltage in CCM (VDCCCM) | 282.1337 | V
5. Choose the proper FPS considering the input power and current limit
| Typical current limit of FPS (Iover) | 1.8 | A
| Minimum Iover considering tolerance of 12% | 1.584 | A | > | 1.5745 |  | A
->O.K.
6. Determine the proper core and the minimum primary turns
| Saturation flux density (Bsat) | 0.28 | T
| Cross sectional area of core (Ae) | 137 | mm2
| Minimum primary turns (Npmin)= | 31.1595 | T
7. Determine the number of turns for each output
|  | Vo(n) |  | VF(n) |  |  | # of turns
| Vcc (Use Vcc start voltage) | 12 | V | 0.5 | V | 6.8182 | => | 7 | T
| 1st output for feedback | 5 | V | 0.5 | V | 3 | => | 3 | T
| 2nd output | 13 | V | 0.5 | V | 7.3636 | => | 7 | T
| 3rd output | 0 | V | 0.3 | V | 0.16364 | => | 0 | T
| 4th output | 0 | V | 0 | V | 0 | => | 0 | T
| 5th output | 0 | V | 0 | V | 0 | => | 0 | T
| 6th output | 0 | V | 0 | V | 0 | => | 0 | T
| VF : Forward voltage drop of rectifier diode |  |  | Primary turns (Np)= |  |  |  | 43.6364 | T
--->enough turns
| Ungapped AL value (AL) | 6400 | nH/T2
| Gap length (G) ; center pole gap = | 0.46653 | mm
8. Determine the wire diameter for each winding
|  | Diameter |  | Parallel |  | ID(n)rms |  | (A/mm2)
| Primary winding | 0.33 | mm | 2 | T | 0.78598 | A | 4.5971
| Vcc winding | 0.16 | mm | 1 | T | 0.1 | A | 4.9761
| 1st output winding (5V) | 0.4 | mm | 3 | T | 3.3053 | A | 8.7721
| 2nd output winding (13V) | 0.4 | mm | 3 | T | 3.5012 | A | 9.292
| 3rd output winding (0V) | 0 | mm | 0 | T | 0 | A | #DIV/0!
| 4th output winding (0V) | 0 | mm | 0 | T | #DIV/0! | A | #DIV/0!
| 5th output winding (0V) | 0 | mm | 0 | T | #DIV/0! | A | #DIV/0!
| 6th output winding (V) |  | mm |  | T | #DIV/0! | A | #DIV/0!
| Copper area (Ac) = | 11.3693 | mm2
| Fill factor (KF) | 0.3
| Required window area (Awr) | 37.8977 | mm2
9. Choose the rectifier diode in the secondary side
|  | VD(n) |  |  |  | ID(n)rms
| Vcc diode | 70.5573 |  | V |  | 0.1 | A
| Rectifier diode for 1st output (5V) | 30.7652 |  | V |  | 3.3053 | A
| Rectifier diode for 2nd output (13V) | 76.2419 |  | V |  | 3.5012 | A
| Rectifier diode for 3rd output (0V) | 1.4054 |  | V |  | 0 | A
| Rectifier diode for 4th output (0V) | 0 |  | V |  | #DIV/0! | A
| Rectifier diode for 5th output (0V) | 0 |  | V |  | #DIV/0! | A
| Rectifier diode for 6th output (V) | 0 |  | V |  | #DIV/0! | A
10. Determine the output capacitor
|  | Co(n) |  | RC(n) |  | Icap(n) |  | ΔVo(n)
| Output capacitor for 1st output (5V) | 2000 | uF | 100 | mΩ | 2.6316 | A | 0.64354 | V
| Output capacitor for 2nd output (13V) | 2000 | uF | 100 | mΩ | 2.8738 | A | 0.68124 | V
| Output capacitor for 3rd output (0V) | 0 | uF | 0 | mΩ | 0 | A | #DIV/0! | V
| Output capacitor for 4th output (0V) | 0 | uF | 0 | mΩ | #DIV/0! | A | #DIV/0! | V
| Output capacitor for 5th output (0V) | 0 | uF | 0 | mΩ | #DIV/0! | A | #DIV/0! | V
| Output capacitor for 6th output (V) |  | uF |  | mΩ | #DIV/0! | A | #DIV/0! | V
11. Design RCD snubber
| Primary side leakage inductance (Llk) | 5 | uH
| Maximum Voltage of snubber capacitor (Vsn) | 150 | V
| Maximum snubber capacitor voltage ripple | 40 | %
| Snubber resistor (Rsn)= | 26.0651 | ㏀
| Snubber capacitor (Csn)= | 1.4756 | nF |  |  | 0.17591
| Power loss in snubber resistor (Psn)= | 0.86322 | W | (In Normal Operation)
| Peak drain current at VDCmax (Ids2) = | 1.4463 | A
| Max Voltage of Csn at VDCmax (Vsn2)= | 142.2722 | V
| Max Voltage stress of MOSFET (Vdsmax)= | 517.0388 | V
12. Design Feedback control loop
| Control-to-output DC gain = | 2.105
| Control-to-output zero (wz) = | 5000 | rad/s => |  | fz= | 796.1783 |  | Hz
| Control-to-output RHP zero (wrz)= | 448708.084 | rad/s => |  | frz= | 71450.3318 |  | Hz
| Control-to-output pole (wp)= | 720 | rad/s => |  | fp= | 114.6497 |  | Hz
| Voltage divider resistor (R1) | 4 | ㏀
| Voltage divider resistor (R2)= | 4 | ㏀
| Opto coupler diode resistor (RD) | 1 | ㏀
| KA431 Bias resistor (Rbias) | 1.2 | ㏀
| Feeback pin capacitor (CB) = | 33 | nF
| Feedback Capacitor (CF) = | 47 | nF
| Feedback resistor (RF) = | 10 | ㏀
| Feedback integrator gain (wi) = | 15957.4468 | rad/s => |  | fi= | 2540.9947 |  | Hz
| Compensator zero (wzc)= | 1519.7568 | rad/s => |  | fzc= | 241.9995 |  | Hz
| Compensator pole (wpc)= | 10101.0101 | rad/s => |  | fpc= | 1608.4411 |  | Hz
| 16 | 6.3832 | 44.0362 | 50.4193 |  | 16 | -6.8097 | -86.7856 | -93.5953
| 25 | 6.2677 | 40.1863 | 46.454 |  | 25 | -10.528 | -84.9899 | -95.5179
| 40 | 5.9773 | 36.1733 | 42.1505 |  | 40 | -16.3976 | -82.035 | -98.4326
| 63 | 5.3463 | 32.3914 | 37.7377 |  | 63 | -24.3274 | -77.6448 | -101.9722
| 100 | 4.0761 | 28.768 | 32.8441 |  | 100 | -34.0342 | -71.0964 | -105.1307
| 160 | 1.9425 | 25.5499 | 27.4924 |  | 160 | -43.1635 | -62.1957 | -105.3592
| 250 | -0.72671 | 23.1915 | 22.4647 |  | 250 | -48.1565 | -52.8844 | -101.0408
| 400 | -3.7539 | 21.5178 | 17.7639 |  | 400 | -47.6764 | -45.1166 | -92.793
| 630 | -6.3638 | 20.4017 | 14.0378 |  | 630 | -41.8585 | -42.3784 | -84.2369
| 1000 | -8.2912 | 19.2516 | 10.9605 |  | 1000 | -32.8041 | -45.4515 | -78.2556
| 1600 | -9.4268 | 17.5345 | 8.1077 |  | 1600 | -23.6517 | -53.4315 | -77.0832
| 2500 | -9.9518 | 15.1293 | 5.1775 |  | 2500 | -17.052 | -62.7589 | -79.8109
| 4000 | -10.1888 | 11.8756 | 1.6868 |  | 4000 | -12.8262 | -71.5472 | -84.3735
| 6300 | -10.2666 | 8.2972 | -1.9693 |  | 6300 | -11.2047 | -77.8715 | -89.0763
| 10000 | -10.2565 | 4.4435 | -5.813 |  | 10000 | -11.8685 | -82.2449 | -94.1135
| 16000 | -10.1446 | 0.42681 | -9.7178 |  | 16000 | -15.068 | -85.1235 | -100.1915
| 25000 | -9.8617 | -3.4244 | -13.2861 |  | 25000 | -20.8565 | -86.8718 | -107.7283
| 40000 | -9.1819 | -7.4962 | -16.6781 |  | 40000 | -30.2328 | -88.043 | -118.2757
| 63000 | -7.8689 | -11.4377 | -19.3066 |  | 63000 | -42.0447 | -88.757 | -130.8017
| 100000 | -5.6561 | -15.4492 | -21.1054 |  | 100000 | -54.8724 | -89.2168 | -144.0891
Note on C24: 2-3uF per 1 watt
Note on C31: For CCM, use the value above. For DCM, Dmax should be smaller that the above value
For CCM mode flyback, set fc below 1/3 of right half plane zero frz. When additional LC filter is employed, fc should be placed below 1/3 of the corner frequency of the LC filter.
Place a compensator zero fzc around fc/3.
Determine the DC gain of the compensator to cancel the control-to-output gain at fc.
Place a compensator pole fpc above 3fc.
At the crossover frequency fc, the phase difference from the -180o is phase margin. It is recommended to have phase margin more than 45o.

## Schematic and BOM list
Caution!!!!!
Above transformer schematic is displayed only for example.
To make a real transformer, special care is needed to fix the winding direction.
Component | Value | Unit | Value | Unit | Remark | Component | Value | Unit
CDC | 100 | mF |  |  |  | Inductance | 664.0429 | mH
RSN | 26.0651 | kW |  |  |  | Np | 44 | Turns
CSN | 1.4756 | nF |  |  |  | Np_winding diameter | 0.33 | mm2
DSN | UF series or 1N series |  |  |  |  | Np_winding strands | 2
CB | 33 | nF |  |  |  | Na | 7 | Turns
Ra | 1~10 | W |  |  |  | Na_winding diameter | 0.16 | mm2
Ca | 47~100 | mF |  |  |  | Na_winding strands | 1
Da | 70.5573 | V | 0.1 | Irms | Minimum value | NR1 | 3 | Turns
DR1 | 30.7652 | V | 3.3053 | Irms | Minimum value | NR1_winding diameter | 0.4 | mm2
DR2 | 76.2419 | V | 3.5012 | Irms | Minimum value | NR1_winding strands | 3
DR3 | 1.4054 | V | 0 | Irms | Minimum value | NR2 | 7 | Turns
DR4 | 0 | V | #DIV/0! | Irms | Minimum value | NR2_winding diameter | 0.4 | mm2
DR5 | 0 | V | #DIV/0! | Irms | Minimum value | NR2_winding strands | 3
DR6 | 0 | V | #DIV/0! | Irms | Minimum value | NR3 | 0 | Turns
CO1 | 2000 | mF |  |  |  | NR3_winding diameter | 0 | mm2
CO2 | 2000 | mF |  |  |  | NR3_winding strands | 0
CO3 | 0 | mF |  |  |  | NR4 | 0 | Turns
CO4 | 0 | mF |  |  |  | NR4_winding diameter | 0 | mm2
CO5 | 0 | mF |  |  |  | NR4_winding strands | 0
CO6 | 0 | mF |  |  |  | NR5 | 0 | Turns
Rd | 1 | kW |  |  |  | NR5_winding diameter | 0 | mm2
Rbias | 1.2 | kW |  |  |  | NR5_winding strands | 0
R1 | 4 | kW |  |  |  | NR6 | 0 | Turns
R2 | 4 | kW |  |  |  | NR6_winding diameter | 0 | mm2
RF | 10 | kW |  |  |  | NR6_winding strands | 0
CF | 47 | nF

## FPS Line-up
Device | Recommend New Device | Function | [5 empty] | Protection Mode |  |  |  | Soft Start Option | PKG | Cross Reference | Application | Application Note www.fairchildsemi.com | Features
|  | Vdmax (V) | Ipeak (A) | Pin(max)(W)_open frame [adaptor type] |  | Fopr (KHz) | Rds(on) max (Ω) | Over Load | Over Current | Over Voltage | Thermal Shutdown
|  |  |  | 85-265VAC | 230VAC
1st Generation 800V Class
KA1M0280RB | KA5x0280R | 800 | 1.2 | 25 | 30 | 67 | 7 | A/R | NO | A/R | A/R | NO | TO-220F-4L | TOP223Y | DVD | AN4105 AN4106
KA1x0380RB | KA5x0380R | 800 | 2.15 | 40 | 50 | 67/50 | 5 | A/R | NO | A/R | A/R | NO | TO-220F-4L | TOP224Y | VCR / DVD
KA1x0680B | FS7M0680 | 800 | 4 | 80 | 100 | 100/67 | 2 | Latch | NO | Latch | Latch | YES | TO-3P-5L | Original | PC, SMPS | AN4105 AN4104
KA1H0680RFB | FS7M0680 | 800 | 4 | 80 | 100 | 100 | 2 | A/R | NO | A/R | A/R | YES | TO-3PF-5L
KA1M0680RB | FS7M0680 | 800 | 4 | 80 | 100 | 67 | 2 | A/R | NO | A/R | A/R | YES | TO-3P-5L
KA1M0880B(F) | FS7M0880 | 800 | 5 | 110 | 130 | 67 | 1.5 | Latch | NO | Latch | Latch | YES | TO-3P(F)-5L | Original | PC, SMPS
KA1M0880D | FS7M0880 | 800 | 5 | 110 | 130 | 67 | 1.5 | Latch | NO | Latch | Latch | YES | TO-3P-5L |  |  |  | Optimized for forward converter
KA2S0680B | FS8S0765RCB | 800 | 4 | 80 | 100 | 20~150 | 2 | Latch | NO | Latch | Latch | YES | TO-3P-5L | STR-F6653 | Monitor | AN4105 AN4103
KA3S0680RFB | KA5Q0765RTH | 800 | 4 | 80 | 100 | 20~150 | 2 | A/R | NO | A/R | A/R | YES | TO-3PF-5L | STR-S6707 | C-TV | AN4105 AN4102
KA3S0880RFB | KA5Q12656RT | 800 | 5 | 110 | 130 | 20~150 | 1.5 | A/R | NO | A/R | A/R | YES | TO-3PF-5L
1st Generation 650V Class
KA1H0165RN | KA5x0165RN | 650 | 0.6 | 10 | 10 | 100 | 10 | A/R | NO | A/R | A/R | YES | 8DIP | TOP222P | Charger | AN4105 AN4101
KA1H0165R | KA5x0165R | 650 | 0.6 | 15 | 15 | 100 | 10 | A/R | NO | A/R | A/R | NO | TO-220F-4L | TOP222Y
KA1M0265R | KA5x0265R | 650 | 1.2 | 25 | 30 | 67 | 6 | A/R | NO | A/R | A/R | NO | TO-220F-4L | TOP223Y | Auxiliary Power | AN4105 AN4106
KA1M0365R | KA5x0365R | 650 | 2.15 | 40 | 50 | 67 | 4.5 | A/R | NO | A/R | A/R | NO | TO-220F-4L | TOP224Y | STB
KA1x0565R | FSDM0565R | 650 | 3.5 | 50 | 60 | 100/67 | 2.2 | A/R | NO | A/R | A/R | NO | TO-220F-4L | TOP227Y | Note-PC Adaptor
KA1M0765R | KA5M0765RQC | 650 | 5 | 100 | 120 | 67 | 1.6 | A/R | NO | A/R | A/R | YES | TO-3P-5L | Original | SMPS | AN4105
KA1M0965R | KA5M0965Q | 650 | 6 | 120 | 145 | 67 | 1.2 | A/R | NO | A/R | A/R | YES | TO-3P-5L
2nd Generation 800V Class
KA5x0280R |  | 800 | 1.2 | 25 | 30 | 100/67 | 7 | A/R | A/R | A/R | A/R | NO | TO-220F-4L | TOP223Y | DVD | AN4105 AN4106
KA5x0380R |  | 800 | 2.15 | 40 | 50 | 100/67/50 | 5 | A/R | A/R | A/R | A/R | NO | TO-220F-4L | TOP224Y | STB
KA5P0680C |  | 800 | 4 | 80 | 100 | 20~150 | 2 | A/R | Latch | A/R | Latch | YES | TO-220-5L | Original | PC SMPS | AN4105, AN4104 | Intelligent Power Saving Mode
2nd Generation 650V Class
KA5x0165R |  | 650 | 0.6 | 15 | 15 | 100/67/50 | 10 | A/R | A/R | A/R | A/R | NO | TO-220F-4L | TOP222Y TOP222P | Charger Auxiliary | AN4105 AN4101
KA5x0165RN | FSDL0165RN | 650 | 0.6 | 10 | 10 | 100/67/50 | 10 | A/R | A/R | A/R | A/R | NO | 8DIP
KA5x02659RN | FSDx0265RN | 650 | 0.9 | 15 | 17 | 100/67 | 6 | A/R | A/R | A/R | A/R | NO | 8DIP | TOP223Y | Auxiliary Power
KA5H0265RC |  | 650 | 1.2 | 25 | 30 | 100 | 6 | A/R | A/R | A/R | A/R | YES | TO-220-5L |  |  | AN4105 AN4106
KA5x0265R |  | 650 | 1.2 | 25 | 30 | 67/50 | 6 | A/R | A/R | A/R | A/R | NO | TO-220F-4L
KA5x0365RN | FSDx0365RN | 650 | 2.15 | 25 | 30 | 67/50 | 4.5 | A/R | A/R | A/R | A/R | NO | 8DIP | TOP224P | STB
KA5x0365R |  | 650 | 2.15 | 40 | 50 | 100/67/50 | 4.5 | A/R | A/R | A/R | A/R | NO | TO-220F-4L | TOP224Y
KA5M0765RQC |  | 650 | 5 | 100 | 120 | 67 | 1.6 | A/R | A/R | A/R | A/R | YES | TO-220-5L | Original | SMPS | AN4105
KA5M0965Q |  | 650 | 6 | 120 | 145 | 67 | 1.2 | Latch | Latch | Latch | Latch | YES | TO-3P-5L
KA5S0765C | FS8S0765RCB | 650 | 4 | 80 | 100 | Sync. | 1.6 | Latch | Latch | Latch | Latch | YES | TO-220-5L | STR-F6653 | Monitor | AN4105 AN4103
KA5S0965 | FS6S0965RCB | 650 | 6 | 120 | 145 | Sync. | 1.2 | Latch | Latch | Latch | Latch | YES | TO-3P-5L | STR-F6654
KA5S12656 | FS6S1265RE | 650 | 6 | 120 | 145 | Sync. | 0.9 | Latch | Latch | Latch | Latch | YES | TO-3P-5L | STR-F6656
KA5S1265 | FS6S1265RE | 650 | 8 | 160 | 190 | Sync. | 0.9 | Latch | Latch | Latch | Latch | YES | TO-3P-5L | STR-F6656
KA5Q0565RT |  | 650 | 3.5 | 70 | 80 | QRC | 2.2 | A/R | Latch | A/R | Latch | NO | TO-220F-5L |  | C-TV | AN4105 AN4102 | 1.Burst Mode Operation for low stdby 2.Simple application with both primary and secondary side regulation
KA5Q0740RT |  | 400 | 5 | 100 | - | QRC | 1.1 | A/R | Latch | A/R | Latch | NO | TO-220F-5L | -
KA5Q0765RTH | FSCQ0765RT | 650 | 5 | 100 | 130 | QRC | 1.6 | A/R | Latch | A/R | Latch | NO | TO-220F-5L | STR-F6653
KA5Q12656RT |  | 650 | 6 | 150 | 180 | QRC | 0.9 | A/R | Latch | A/R | Latch | NO | TO-220F-5L | STR-F6654
KA5Q1265RF |  | 650 | 8 | 200 | 230 | QRC | 0.9 | A/R | Latch | A/R | Latch | NO | TO-3PF-5L | STR-F6656
KA5Q1265RFH |  | 650 | 8 | 200 | 230 | QRC | 0.9 | A/R | Latch | A/R | Latch | NO | TO-3PF-5L | STR-F6656
KA5Q1565RF |  | 650 | 11.5 | 270 | 300 | QRC | 0.65 | A/R | Latch | A/R | Latch | NO | TO-3PF-5L | -
3rd Generation
FS6M07652RTC | FSDM07652R | 650 | 2 | 55 | 65 | 70 | 1.6 | A/R | A/R | A/R | Latch | YES | TO-220F-5L | Original | LCD Monitor | AN4105 AN4116 | Burst Mode Operation for low stdby
FS6M12653RTC |  | 650 | 3.2 | 80 | 95 | 70 | 0.9 | A/R | A/R | A/R | Latch | YES | TO-220F-5L
FS6S0765RCH | FS8S0765RCB | 650 | 4 | 80 | 100 | Sync. | 1.6 | A/R | A/R | A/R | A/R | YES | TO-220-5L | STR-F6653 | Monitor | AN4105 AN4108 | Burst Mode Operation for low stdby
FS6S0965RT | FS6S0965RCB | 650 | 6 | 120 | 145 | Sync. | 1.2 | A/R | Latch | A/R | Latch | YES | TO-220F-5L | STR-F6654
FS6S0965R |  | 650 | 6 | 120 | 145 | Sync. | 1.2 | A/R | Latch | A/R | Latch | YES | TO-3P-5L | STR-F6654
FS6S0965RCB |  | 650 | 6 | 120 | 145 | Sync. | 1.2 | A/R | A/R | A/R | A/R | YES | TO-220-5L | STR-F6654
FS6S1265RE |  | 650 | 8 | 160 | 190 | Sync. | 0.9 | A/R | A/R | A/R | A/R | YES | TO-3P-5L | STR-F6656
FS6S1565RB |  | 650 | 9.7 | 200 | 240 | Sync. | 0.65 | A/R | A/R | A/R | A/R | YES | TO-3P-5L | -
FS7M0680 |  | 800 | 4 | 80 | 100 | 66 | 2 | Latch | Latch | Latch | Latch | YES | TO-3P-5L | Original | PDP, PC | AN4104
FS7M0880 |  | 800 | 5 | 110 | 130 | 66 | 1.5 | Latch | Latch | Latch | Latch | YES | TO-3P-5L | Original
FS8S0765RCB |  | 650 | 4 | 80 | 100 | Sync. | 1.6 | A/R | A/R | NO | A/R | YES | TO-220-5L | STR-G5653 |  |  | PSR, Low stdby power
FS6X1220RT |  | 200 | 3.2 | 40 | @36-75VDC | 300 | 0.3 | A/R | NO | A/R | A/R | NO | TO-220F-5L | DPA426R | DC/DC off-line
FS6X1220RD |  | 200 | 3.2 | 40 | @36-75VDC | 300 | 0.3 | A/R | NO | A/R | A/R | NO | D2-PAK-5L | DPA426R
Green FPS
FSDH0165 | FSDM311 | 650 | 0.6 | 9 / [7] | 9 / [7] | 100 | 18 | A/R | NO | NO | A/R | NO | 8DIPH | TNY266P | Charger | AN4105 AN4111 | 1Chip 1PKG
FSDH0165D | FSDM311 | 650 | 0.48 | 9 / [7] | 9 / [7] | 100 | 18 | A/R | NO | NO | A/R | NO | 8DIPH | TNY266P
FSDH565 | FSD200/FSD210 | 650 | 0.3 | 6 / [5] | 6 / [5] | 100 | 38 | A/R | NO | NO | A/R | NO | 8DIPH | TNY264P
FSD200(M) |  | 700 | 0.3 | 6 / [5] | 9 / [6] | 134 | 32 | A/R | NO | NO | A/R | YES | 7DIP(7LSOP) | TNY264P | Charger |  | 1Chip 1PKG
FSD210(M) |  | 700 | 0.3 | 6 / [5] | 9 / [6] | 134 | 32 | A/R | NO | NO | A/R | YES | 7DIP(7LSOP) | TNY264P
FSDM311 |  | 650 | 0.48 | 9 / [7] | 9 / [7] | 70 | 19 | A/R | NO | A/R | A/R | YES | 8DIP | VIPer22A | PC Aux |  | 2Chip 1PKG
FSDL312 |  | 650 | 1.2 | 15 | 17 | 50 | 10 | A/R | A/R | A/R | A/R | YES | 8DIP
FSD1000 |  | 700 | [10 empty] | 12DIPH |  | PC |  | 1Chip 1PKG
FSDL0165RN(L) |  | 650 | 1.2 | 15 | 17 | 50 | 10 | A/R | A/R | A/R | A/R | YES | 8DIP(8LSOP) |  | DVDP/STB
FSDx0265RN |  | 650 | 1.5 | 20 | 23 | 100/67 | 6 | A/R | A/R | A/R | A/R | YES | 8DIP
FSDx0365RN |  | 650 | 2.15 | 25 | 30 | 67/50 | 4.5 | A/R | A/R | A/R | A/R | YES | 8DIP
FSDM0565R |  | 650 | 2.3 | 60 | 70 | 66 | 2.2 | A/R | A/R | A/R | Latch | YES | TO-220F-6L |  | LCD Monitor
FSDM07652R |  | 650 | 2.5 | 75 | 85 | 66 | 1.6 | A/R | A/R | A/R | Latch | YES | TO-220F-6L
FSCQ0765RT |  | 650 | [10 empty] | TO-220F-5L |  | CTV
FSCQ1565RT |  | 650 | [10 empty] | TO-220F-5L
FSCQ1565RG |  | 650 | [10 empty] | TO-3PF-6L
FSCQ2065RG |  | 650 | [10 empty] | TO-3PF-6L
A/R-Auto Restart
The letter 'x' stands for H/M/L separately. Each letter 'H','M' & 'L' means 100KHz/70KHz/50KHz.
Pin(max) Test Condition :
85-265VAC : | Flyback Converter, Discontinuous Current Mode, Dmax=0.50, Vin=100VDC
230VAC : | Flyback Converter, Discontinuous Current Mode, Dmax=0.25, Vin=220VDC
under development
not recommend for new design

## Core data
Type | Dimensions (mm) |  |  |  |  | Ae | le | Weight
| A | B | C | D | I | (mm^2) | (mm) | (g)
EI12.5 | 12.4±0.3 | 7.4±0.1 | 4.85±0.15 | 2.4±0.1 | 1.5±0.1 | 14.4 | 21.3 | 1.9
EI16 | 16±0.3 | 12.2±0.2 | 4.8±0.2 | 4±0.2 | 2±0.2 | 19.8 | 34.6 | 3.3
EI19 | 20±0.3 | 13.55±0.25 | 5±0.2 | 4.55±0.15 | 2.3±0.1 | 24 | 39.6 | 5.1
EI22 | 22±0.3 | 14.55±0.25 | 5.75±0.25 | 5.75±0.25 | 4.5±0.2 | 42 | 39.3 | 9.8
EI22/19/6 | 22±0.4 | 14.7±0.2 | 5.75±0.25 | 5.75±0.25 | 4±0.2 | 37 | 41.8 | 8.5
EI25 | 25.3±0.5 | 15.55±0.25 | 6.75±0.25 | 6.5±0.3 | 2.7±0.2 | 41 | 47 | 9.8
EI28 | 28±0.5 | 16.75±0.25 | 10.6±0.2 | 7.2±0.3 | 3.5±0.3 | 86 | 48.2 | 22
EI30 | 30±0.4 | 21.25±0.25 | 10.7±0.3 | 10.7±0.3 | 5.5±0.2 | 111 | 58 | 34
EI33/29/13 | 33±0.5 | 23.75±0.25 | 12.7±0.3 | 9.7±0.3 | 5±0.3 | 118.5 | 67.5 | 41
EI35 | 35±0.5 | 24.25±0.25 | 10±0.3 | 10±0.3 | 4.6±0.3 | 101.4 | 67.1 | 36
EI40 | 40±0.5 | 27.25±0.25 | 11.65±0.35 | 11.65±0.35 | 7.5±0.3 | 148 | 77 | 60
EI50 | 50±0.7 | 33.35±0.35 | 14.6±0.4 | 14.6±0.4 | 9±0.3 | 230 | 94 | 115
EI60 | 60±0.8 | 35.85±0.35 | 15.6±0.4 | 15.6±0.4 | 8.5±0.3 | 247 | 109 | 139
Type | Fig. | Dimensions (mm) |  |  |  | Ae | le | Weight
|  | A | B | C | øD | (mm^2) | (mm) | (g)
EER25.5 | 1 | 25.5±0.5 | 9.3±0.2 | 7.5±0.2 | 7.5±0.15 | 44.8 | 48.2 | 11
EER28 | 2 | 28.55±0.55 | 14±0.2 | 11.4±0.25 | 9.9±0.25 | 82.1 | 64 | 28
EER28L | 2 | 28.55±0.55 | 16.9±0.25 | 11.4±0.25 | 9.9±0.25 | 81.4 | 75.5 | 33
EER35 | 1 | 35±0.5 | 20.7±0.2 | 11.3±0.2 | 11.3±0.15 | 107 | 90.8 | 52
EER40 | 1 | 40±0.5 | 22.4±0.2 | 13.3±0.25 | 13.3±0.25 | 149 | 98 | 78
EER42 | 1 | 42±0.6 | 22.4±0.2 | 15.5±0.25 | 15.5±0.25 | 194 | 98.8 | 102
EER42/42/20 | 2 | 42.15±0.65 | 21.2±0.2 | 19.6±0.4 | 17.3±0.25 | 240 | 98.6 | 116
EER49 | 1 | 49±0.8 | 19±0.3 | 17.2±0.4 | 17.2±0.25 | 231 | 91.3 | 110
Type | Dimensions (mm) |  |  |  |  | Ae | le | Weight
| A1 | A2 | øC | 2D |  | (mm^2) | (mm) | (g)
PQ20/16 | 20.5±0.4 | 14±0.4 | 8.8±0.2 | 16.2±0.2 |  | 62 | 37.4 | 13
PQ20/20 | 20.5±0.4 | 14±0.4 | 8.8±0.2 | 20.2±0.2 |  | 62 | 45.4 | 15
PQ26/20 | 26.5±0.45 | 19±0.45 | 12±0.2 | 20.15±0.25 |  | 119 | 46.3 | 31
PQ26/25 | 26.5±0.45 | 19±0.45 | 12±0.2 | 24.75±0.25 |  | 118 | 55.5 | 36
PQ32/20 | 32±0.5 | 22±0.5 | 13.45±0.25 | 20.55±0.25 |  | 170 | 55.5 | 42
PQ32/30 | 32±0.5 | 22±0.5 | 13.45±0.25 | 30.35±0.25 |  | 161 | 74.6 | 55
PQ35/35 | 35.1±0.6 | 26±0.5 | 14.35±0.25 | 34.75±0.25 |  | 196 | 87.9 | 73
PQ40/40 | 40.5±0.9 | 28±0.6 | 14.9±0.3 | 39.75±0.25 |  | 201 | 101.9 | 95
PQ50/50 | 50±0.7 | 32±0.6 | 20±0.35 | 49.95±0.25 |  | 328 | 113 | 195