## Flyback
QRC (transformer) design v.1.0 (Q510,Q321,Q311,Q0165~Q0365)
|  | Blue cell | is the input parameters
|  | Red cell | is the output parameters
1. Define the system specifications
| Minimum Line voltage (Vlinemin) | 85 | V.rms
| Maximum Line voltage (Vlinemax) | 265 | V.rms
| Line frequency (fL) | 60 | Hz
|  | Vo(n) |  | Io(n) |  | Po(n) |  | KL(n)
| 1st output for feedback | 5 | V | 0.9 | A | 4.5 | W | 54.9451 | %
| 2nd output | 3.3 | V | 0.9 | A | 2.97 | W | 36.2637 | %
| 3rd output | 12 | V | 0.03 | A | 0.36 | W | 4.3956 | %
| 4th output | 12 | V | 0.03 | A | 0.36 | W | 4.3956 | %
| 5th output | 0 | V | 0 | A | 0 | W | 0 | %
| 6th output |  | V |  | A | 0 | W | 0 | %
| Maximum output power (Po) = | 8.19 | W
| Estimated efficiency (Eff) | 73 | %
| Maximum input power (Pin) = | 11.2192 | W
2. Determine DC link capacitor and DC link voltage range
| DC link capacitor (CDC) | 20 | mF
| Minimum DC link voltage (VDCmin) = | 83.4898 | V
| Maximum DC link voltage (VDCmax)= | 374.7666 | V
3. Determine Maximum duty ratio (Dmax)
| Maximum duty ratio (Dmax) | 0.48
| Max nominal MOSFET voltage (Vdsnom) = | 451.8341 | V
| Output voltage reflected to primary (VRO)= | 77.0675 | V
| The turn ratio (n) = | 15.9135
4. Determine transformer primary inductance (Lm)
| Minimum switching frequency of FPS (fsmin) | 50.4 | kHz |  | 50400
| Maximum switching frequency of FPS (fsmax) | 75.8 | kHz
| Ripple factor (KRF) | 0.8
| Necessary minimum primary side inductance (Lmmin) = | 1775.1613 | mH
| The tolerance of Lm(+-) | 10 | %
| Typical primary side inductance (Lm) = | 1952.6775 | mH
| Maximum primary side inductance (Lmmax) = | 2130.1936 | mH
| IEDC @worst case(Vinmin) = | 0.27995 | A
| DI @worst case(Vinmin & Lmmin) = | 0.44793 | A
| Maximum peak drain current (Idspeak) = | 0.50392 | A
| RMS drain current (Idsrms) = | 0.21365 | A
| Maximum DC link voltage switch from CCM to QRC when Lmmax(VDCCCM) | 135.1621 | V
5. Choose the proper FPS considering the input power and minimum current limit
| di/dt test condition @ datasheet | 100 | mA/sec
| Internal delay time for current limit (tCLD) | 0.5 | msec
| Minimum ILIM @ datasheet | 0.53 | A
| Actual minimum ILIM when VDCmin = | 0.51261 | A | > | 0.50392 |  | A
->O.K.
6. Determine the proper core and the minimum primary turns
| Saturation flux density (Bsat) | 0.32 | T | <= Strongly recommend not to change!!!
| Cross sectional area of core (Ae) | 23.4 | mm2
| Maximum ILIM @ datasheet | 0.67 | A
| Actual maximum ILIM when VDCmax = | 0.74808 | A
| Minimum primary turns to avoid core saturation (Npmin)= | 212.8135 | T
7. Determine the number of turns for each output
|  | Vo(n) |  | VF(n) |  |  | # of turns
| Vcc (Use Vcc start voltage) | 15 | V | 1.2 | V | 35.3455 | => | 35 | T
| 1st output for feedback | 5 | V | 0.5 | V | 12 | => | 12 | T
| 2nd output | 3.3 | V | 0.5 | V | 8.2909 | => | 8 | T
| 3rd output | 12 | V | 1.2 | V | 28.8 | => | 29 | T
| 4th output | 12 | V | 1.2 | V | 28.8 | => | 29 | T
| 5th output | 0 | V | 0 | V | 0 | => | 0 | T
| 6th output | 0 | V | 0 | V | 0 | => | 0 | T
| VF : Forward voltage drop of rectifier diode |  |  | Primary turns (Np)= |  |  |  | 168.1473 | T
--->More turns required !!!
| Ungapped AL value (AL) | 2120 | nH/T2
| Gap length (G) ; center pole gap = | 0.37623 | mm
8. Determine the wire diameter for each winding
|  | Diameter |  | Parallel |  | ID(n)rms |  | (A/mm2)
| Primary winding | 0.2 | mm | 1 | T | 0.21365 | A | 6.804
| Vcc winding | 0.1 | mm | 1 | T | 0.01 | A | 1.2739
| 1st output winding (5V) | 0.2 | mm | 3 | T | 1.712 | A | 18.1746
| 2nd output winding (3.3V) | 0.2 | mm | 3 | T | 1.6355 | A | 17.3615
| 3rd output winding (12V) | 0.1 | mm | 1 | T | 0.057068 | A | 7.2698
| 4th output winding (12V) | 0.1 | mm | 1 | T | 0.057068 | A | 7.2698
| 5th output winding (0V) | 0 | mm | 0 | T | #DIV/0! | A | #DIV/0!
| 6th output winding (V) |  | mm |  | T | #DIV/0! | A | #DIV/0!
| Copper area (Ac) = | 7.8939 | mm2
| Fill factor (KF) | 0.15
| Required window area (Awr) | 52.6258 | mm2
9. Choose the rectifier diode in the secondary side
|  | VD(n) |  |  |  | ID(n)rms
| Vcc diode | 93.7779 |  | V |  | 0.1 | A
| Rectifier diode for 1st output (5V) | 31.7456 |  | V |  | 1.712 | A
| Rectifier diode for 2nd output (3.3V) | 21.7788 |  | V |  | 1.6355 | A
| Rectifier diode for 3rd output (12V) | 76.1894 |  | V |  | 0.057068 | A
| Rectifier diode for 4th output (12V) | 76.1894 |  | V |  | 0.057068 | A
| Rectifier diode for 5th output (0V) | 0 |  | V |  | #DIV/0! | A
| Rectifier diode for 6th output (V) | 0 |  | V |  | #DIV/0! | A
10. Determine the output capacitor
|  | Co(n) |  | RC(n) |  | Icap(n) |  | ΔVo(n)
| Output capacitor for 1st output (5V) | 1000 | uF | 100 | mΩ | 1.4564 | A | 0.39654 | V
| Output capacitor for 2nd output (3.3V) | 1000 | uF | 100 | mΩ | 1.3655 | A | 0.37918 | V
| Output capacitor for 3rd output (12V) | 330 | uF | 100 | mΩ | 0.048547 | A | 0.013798 | V
| Output capacitor for 4th output (12V) | 330 | uF | 100 | mΩ | 0.048547 | A | 0.013798 | V
| Output capacitor for 5th output (0V) | 0 | uF | 0 | mΩ | #DIV/0! | A | #DIV/0! | V
| Output capacitor for 6th output (V) |  | uF |  | mΩ | #DIV/0! | A | #DIV/0! | V
11. Design RCD snubber
| Primary side leakage inductance (Llk) | 50 | uH
| Maximum Voltage of snubber capacitor (Vsn) | 400 | V
| Maximum snubber capacitor voltage ripple | 30 | %
| Snubber resistor (Rsn)= | 268.4385 | ㏀
| Snubber capacitor (Csn)= | 0.16382 | nF |  |  | 0.17057
| Power loss in snubber resistor (Psn)= | 0.59604 | W | (In Normal Operation. Will decrease at standby due to burst op.)
| Peak drain current at VDCmax (Ids2) = | 0.17551 | A
| Max Voltage of Csn at VDCmax (Vsn2)= | 169.5106 | V
| Max Voltage stress of MOSFET (Vdsmax)= | 544.2772 | V
12. Design Feedback control loop
| Control-to-output DC gain = | 2.5678
| Control-to-output zero (wz) = | 10000 | rad/s => |  | fz= | 1592.3567 |  | Hz
| Control-to-output RHP zero (wrz)= | 288463.7156 | rad/s => |  | frz= | 45933.7127 |  | Hz
| Control-to-output pole (wp)= | 327.6 | rad/s => |  | fp= | 52.1656 |  | Hz
| Voltage divider resistor (R1) | 5.6 | ㏀
| Voltage divider resistor (R2)= | 5.6 | ㏀
| Opto coupler diode resistor (RD) | 1 | ㏀
| KA431 Bias resistor (Rbias) | 1.2 | ㏀
| Feeback pin capacitor (CB) = | 40 | nF
| Feedback Capacitor (CF) = | 50 | nF
| Feedback resistor (RF) = | 5 | ㏀
| Feedback integrator gain (wi) = | 10714.2857 | rad/s => |  | fi= | 1706.0965 |  | Hz
| Compensator zero (wzc)= | 1886.7925 | rad/s => |  | fzc= | 300.4447 |  | Hz
| Compensator pole (wpc)= | 8333.3333 | rad/s => |  | fpc= | 1326.9639 |  | Hz
| 16 | 7.8014 | 40.5693 | 48.3707 |  | 16 | -16.5042 | -87.6412 | -104.1455
| 25 | 7.2946 | 36.7097 | 44.0043 |  | 25 | -24.75 | -86.3208 | -111.0708
| 40 | 6.1857 | 32.6712 | 38.8569 |  | 40 | -36.1098 | -84.1401 | -120.2499
| 63 | 4.2914 | 28.8304 | 33.1218 |  | 63 | -48.2117 | -80.8708 | -129.0826
| 100 | 1.5109 | 25.0718 | 26.5827 |  | 100 | -59.0121 | -75.893 | -134.9051
| 160 | -1.9384 | 21.5793 | 19.6409 |  | 160 | -66.4377 | -68.8273 | -135.265
| 250 | -5.4989 | 18.8148 | 13.3159 |  | 250 | -69.6382 | -60.8909 | -130.529
| 400 | -9.3093 | 16.6499 | 7.3406 |  | 400 | -69.0027 | -53.6671 | -122.6699
| 630 | -12.845 | 15.092 | 2.2469 |  | 630 | -64.4993 | -50.8733 | -115.3726
| 1000 | -16.0269 | 13.5069 | -2.52 |  | 1000 | -56.1606 | -53.7059 | -109.8665
| 1600 | -18.5115 | 11.3368 | -7.1747 |  | 1600 | -45.0132 | -60.9496 | -105.9628
| 2500 | -20.0119 | 8.5675 | -11.4444 |  | 2500 | -34.4322 | -68.8834 | -103.3156
| 4000 | -20.8308 | 5.0718 | -15.759 |  | 4000 | -25.9498 | -75.9356 | -101.8854
| 6300 | -21.1522 | 1.3765 | -19.7757 |  | 6300 | -21.5308 | -80.8314 | -102.3622
| 10000 | -21.192 | -2.5299 | -23.7219 |  | 10000 | -21.0413 | -84.1592 | -105.2004
| 16000 | -20.9616 | -6.5687 | -27.5303 |  | 16000 | -24.7139 | -86.3329 | -111.0468
| 25000 | -20.3574 | -10.4284 | -30.7858 |  | 25000 | -32.099 | -87.649 | -119.748
| 40000 | -19.0439 | -14.5038 | -33.5476 |  | 40000 | -43.2769 | -88.5296 | -131.8065
| 63000 | -16.9033 | -18.4467 | -35.35 |  | 63000 | -55.3324 | -89.0661 | -144.3986
| 100000 | -13.9119 | -22.4588 | -36.3706 |  | 100000 | -66.2449 | -89.4116 | -155.6565
Note on C23: 2-3uF per 1 watt
Note on C49: typically 0.2~0.5us
Note on C28: For CCM operation, it is recommended to set Dmax < 0.5 to avoid subharmonic oscillation
Note on C29: When ignoring voltage spike
Note on C55: Caution! Select Bsat after considering maximum operating temperature. Careless selection may lead to core saturation error!!!!!!!!.

## Core data
Type | Dimensions (mm) |  |  |  |  | Ae | le | Weight
| A | B | C | D | I | (mm^2) | (mm) | (g)
EI12.5 | 12.4±0.3 | 7.4±0.1 | 4.85±0.15 | 2.4±0.1 | 1.5±0.1 | 14.4 | 21.3 | 1.9
EI16 | 16±0.3 | 12.2±0.2 | 4.8±0.2 | 4±0.2 | 2±0.2 | 19.8 | 34.6 | 3.3
EI19 | 20±0.3 | 13.55±0.25 | 5±0.2 | 4.55±0.15 | 2.3±0.1 | 24 | 39.6 | 5.1
EI22 | 22±0.3 | 14.55±0.25 | 5.75±0.25 | 5.75±0.25 | 4.5±0.2 | 42 | 39.3 | 9.8
EI22/19/6 | 22±0.4 | 14.7±0.2 | 5.75±0.25 | 5.75±0.25 | 4±0.2 | 37 | 41.8 | 8.5
EI25 | 25.3±0.5 | 15.55±0.25 | 6.75±0.25 | 6.5±0.3 | 2.7±0.2 | 41 | 47 | 9.8
EI28 | 28±0.5 | 16.75±0.25 | 10.6±0.2 | 7.2±0.3 | 3.5±0.3 | 86 | 48.2 | 22
EI30 | 30±0.4 | 21.25±0.25 | 10.7±0.3 | 10.7±0.3 | 5.5±0.2 | 111 | 58 | 34
EI33/29/13 | 33±0.5 | 23.75±0.25 | 12.7±0.3 | 9.7±0.3 | 5±0.3 | 118.5 | 67.5 | 41
EI35 | 35±0.5 | 24.25±0.25 | 10±0.3 | 10±0.3 | 4.6±0.3 | 101.4 | 67.1 | 36
EI40 | 40±0.5 | 27.25±0.25 | 11.65±0.35 | 11.65±0.35 | 7.5±0.3 | 148 | 77 | 60
EI50 | 50±0.7 | 33.35±0.35 | 14.6±0.4 | 14.6±0.4 | 9±0.3 | 230 | 94 | 115
EI60 | 60±0.8 | 35.85±0.35 | 15.6±0.4 | 15.6±0.4 | 8.5±0.3 | 247 | 109 | 139
Type | Fig. | Dimensions (mm) |  |  |  | Ae | le | Weight
|  | A | B | C | øD | (mm^2) | (mm) | (g)
EER25.5 | 1 | 25.5±0.5 | 9.3±0.2 | 7.5±0.2 | 7.5±0.15 | 44.8 | 48.2 | 11
EER28 | 2 | 28.55±0.55 | 14±0.2 | 11.4±0.25 | 9.9±0.25 | 82.1 | 64 | 28
EER28L | 2 | 28.55±0.55 | 16.9±0.25 | 11.4±0.25 | 9.9±0.25 | 81.4 | 75.5 | 33
EER35 | 1 | 35±0.5 | 20.7±0.2 | 11.3±0.2 | 11.3±0.15 | 107 | 90.8 | 52
EER40 | 1 | 40±0.5 | 22.4±0.2 | 13.3±0.25 | 13.3±0.25 | 149 | 98 | 78
EER42 | 1 | 42±0.6 | 22.4±0.2 | 15.5±0.25 | 15.5±0.25 | 194 | 98.8 | 102
EER42/42/20 | 2 | 42.15±0.65 | 21.2±0.2 | 19.6±0.4 | 17.3±0.25 | 240 | 98.6 | 116
EER49 | 1 | 49±0.8 | 19±0.3 | 17.2±0.4 | 17.2±0.25 | 231 | 91.3 | 110
Type | Dimensions (mm) |  |  |  |  | Ae | le | Weight
| A1 | A2 | øC | 2D |  | (mm^2) | (mm) | (g)
PQ20/16 | 20.5±0.4 | 14±0.4 | 8.8±0.2 | 16.2±0.2 |  | 62 | 37.4 | 13
PQ20/20 | 20.5±0.4 | 14±0.4 | 8.8±0.2 | 20.2±0.2 |  | 62 | 45.4 | 15
PQ26/20 | 26.5±0.45 | 19±0.45 | 12±0.2 | 20.15±0.25 |  | 119 | 46.3 | 31
PQ26/25 | 26.5±0.45 | 19±0.45 | 12±0.2 | 24.75±0.25 |  | 118 | 55.5 | 36
PQ32/20 | 32±0.5 | 22±0.5 | 13.45±0.25 | 20.55±0.25 |  | 170 | 55.5 | 42
PQ32/30 | 32±0.5 | 22±0.5 | 13.45±0.25 | 30.35±0.25 |  | 161 | 74.6 | 55
PQ35/35 | 35.1±0.6 | 26±0.5 | 14.35±0.25 | 34.75±0.25 |  | 196 | 87.9 | 73
PQ40/40 | 40.5±0.9 | 28±0.6 | 14.9±0.3 | 39.75±0.25 |  | 201 | 101.9 | 95
PQ50/50 | 50±0.7 | 32±0.6 | 20±0.35 | 49.95±0.25 |  | 328 | 113 | 195