## Flyback
FPS Design Assistant for AN4146
|  | Ver 1.00 |  |  |  | by H.S. Choi
|  | Blue cells | are the input parameters
|  | Red cells | are the output parameters
1. Define the system specifications
| Minimum Line voltage (Vlinemin) | 85 | V.rms
| Maximum Line voltage (Vlinemax) | 265 | V.rms
| Line frequency (fL) | 60 | Hz
|  | Vo(n) |  | Io(n) |  | Po(n) |  | KL(n)
| 1st output (Vo1) ; regulated by feedback | 125 | V | 0.4 | A | 50 | W | 60.241 | %
| 2nd output (Vo2) | 24 | V | 0.5 | A | 12 | W | 14.4578 | %
| 3rd output (Vo3) | 18 | V | 0.5 | A | 9 | W | 10.8434 | %
| 4th output (Vo4) | 12 | V | 1 | A | 12 | W | 14.4578 | %
| 5th output (Vo5) |  | V |  | A | 0 | W | 0 | %
| Maximum output power (Po) = | 83 | W
| Estimated efficiency (Eff) | 82 | %
| Maximum input power (Pin) = | 101.2195 | W
2. Determine DC link capacitor and DC link voltage range
| DC link capacitor (CDC) | 220 | uF
| Minimum DC link voltage (VDCmin) = | 91.1893 | V
| Maximum DC link voltage (VDCmax)= | 374.7666 | V
3. Determine the reflected output (VRO)
| Output voltage reflected to primary (VRO) | 126 | V
| Maximum nominal Drain voltage (Vdsnom) = | 500.7666 | V
4. Determine transformer primary side inductance (Lm)
| Drain voltage falling time (TF) | 2.3 | us
| Minimum Switching frequency of FPS (fs_min) | 24 | kHz
| Maximum duty cycle (Dmax) = | 0.54812
| Primary side inductance (Lm) = | 514.193 | uH
| Maximum peak drain current (Idspeak) = | 4.0502 | A
| RMS drain current (Idsrms) = | 1.7312 | A
5. Choose the proper FPS considering the input power and current limit
| Typical current limit of FPS (ILIM) | 5 | A
| Minimum ILIM considering tolerance | 4.4 | A | > | 4.0502 |  | A
->O.K.
6. Determine the proper core and the minimum primary turns
| Maximum flux density swing in normal mode (DB) | 0.3 | T | --> | Np> | 63.6879 | T
| Maximum flux density in transient (Bsat) | 0.38 | T | --> | Np> | 62.0706 | T
| Cross sectional area of core (Ae) | 109 | mm2
| Minimum primary turns (Npmin)= | 63.6879 | T
7. Determine the number of turns for each output and Vcc drop circuit
| Vo2 in standby mode (Vo2stby) | 8 | V | Vo2= | 24 | V in normal mode
| Vcc auxiliary voltage drop ratio (Kdrop) = | 0.36508
| Minimum Va in standby mode (Vastby) | 13 | V
| Va in normal mode (Vanormal) = | 37.6957 | V
|  | VF(n) |  |  | # of turns
| Winding for Va (37.7V) | 1.2 | V | 19.7252 | => | 20 | T
| Winding for Vo1 (125V) | 1.2 | V | 64 | => | 64 | T
| Winding for Vo2 (24V) | 1.2 | V | 12.7797 | => | 13 | T
| Winding for Vo3 (18V) | 1.2 | V | 9.7369 | => | 10 | T
| Winding for Vo4 (12V) | 1.2 | V | 6.6941 | => | 7 | T
| Winding for Vo5 (V) |  | V | 0 | => | 0 | T
| Number of turns for primary winding (Np)= | 63.8986 | T | > 63.7 T
--->enough turns
| Ungapped AL value (AL) | 3130 | nH/T2
| Gap length (G) ; center pole gap = | 1.0434 | mm
| Maximum operating current of FPS (Iop) | 6 | mA
| MOSFET input capacitance (Ciss) | 1840 | pF
| Breakdown voltage of Vcc zener diode | 18 | V
| Current consummed by FPS (Icc) = | 8.9808 | mA |  | at | 90 | kHz
| Vcc drop resistor (Rcc) | 1.5 | kΩ | < |  | 2.1931 | kΩ
| Power dissipation of Rcc = | 0.25861 | W
8. Determine the startup resistor
| Maximum Startup current of FPS (Istart) | 50 | uA
| Startup resistor | 240 | kΩ | < |  | 615.657 | kΩ
| Effective Vcc capacitor (Ce) | 20 | uF
| Maximum dissipation in startup resistor = | 0.13185 | W |  | at | 265 | Vac
| Maximum startup time (Tstrmax) = | 3.8333 | s |  | at | 85 | Vac
9. Determine the wire diameter for each winding
|  | Diameter |  | Parallel |  | ID(n)rms |  |  | (A/mm2)
| Primary winding | 0.6 | mm | × | 1 | 1.7312 | A | 6.1261
| Winding for Vcc (37.7V) | 0.3 | mm | × | 1 | 0.1 | A | 1.4154
| Winding for Vo1 (125V / 0.4A) | 0.5 | mm | × | 1 | 0.94544 | A | 4.8175
| Winding for Vo2 (24V / 0.5A) | 0.4 | mm | × | 2 | 1.1363 | A | 4.5236
| Winding for Vo3 (18V / 0.5A) | 0.4 | mm | × | 2 | 1.1186 | A | 4.4529
| Winding for Vo4 (12V / 1A) | 0.5 | mm | × | 2 | 2.1694 | A | 5.527
| Winding for Vo5 (V / A) |  | mm | × |  | #DIV/0! | A | #DIV/0!
| Copper area (Ac) = | 40.5558 | mm2
| Fill factor (KF) | 0.2
| Required window area (Awr) | 202.7792 | mm2
10. Choose the rectifier diode in the secondary side
|  | VD(n) |  |  |  | ID(n)rms
| Rectifier diode for Vcc | 153.3845 | V |  |  | 0.1 | A
| Rectifier diode for Vo1 (125V / 0.4A) | 500.3615 | V |  |  | 0.94544 | A
| Rectifier diode for Vo2 (24V / 0.5A) | 98.9533 | V |  |  | 1.1363 | A
| Rectifier diode for Vo3 (18V /0.5A) | 75.1073 | V |  |  | 1.1186 | A
| Rectifier diode for Vo1 (12V /1A) | 51.2613 | V |  |  | 2.1694 | A
| Rectifier diode for Vo5 (V /A) | 0 | V |  |  | #DIV/0! | A
11. Determine the output capacitor
|  | Co(n) |  | RC(n) |  | Icap(n) |  | ΔVo(n)
| Output capacitor for Vo1 (125V / 0.4A) | 100 | uF | 100 | mΩ | 0.85666 | A | 0.33495 | V
| Output capacitor for Vo2 (24V / 0.5A) | 1000 | uF | 100 | mΩ | 1.0204 | A | 0.30421 | V
| Output capacitor for Vo3 (18V / 0.5A) | 1000 | uF | 100 | mΩ | 1.0006 | A | 0.29963 | V
| Output capacitor for Vo4 (12V / 1A) | 1000 | uF | 100 | mΩ | 1.9251 | A | 0.58179 | V
| Output capacitor for Vo5 (V / A) |  | uF |  | mΩ | #DIV/0! | A | #DIV/0! | V
12. Design the synchronization network
| Peak value of Sync voltage (Vsyncpk) | 9 | V | 4.6 < Vsyncpk < 12V (VOVP)
| Sync voltage divider resistor (Rsy1) | 1500 | Ω
| Sync voltage divider resistor (Rsy2) | 470.4545 | Ω
| Effective output capacitance of MOSFET | 1.0434 | nF | ( Coss + Cr )
| Sync capacitor (Csy) | 3.9372 | nF
13. Design voltage drop circuit for the burst operation
| Vo2 in standby mode (Vo2stby) | 8 | V
| Breakdown voltage of zener diode, Dz | 5 | V
14. Design the feedback control circuit
| Control-to-output DC gain = | 49.9417
| Control-to-output zero (wz) = | 100 | krad/s => |  | fz= | 15923.5669 |  | Hz
| Control-to-output RHP zero (wrz)= | 135.9631 | krad/s => |  | frz= | 21650.1756 |  | Hz
| Control-to-output pole (wp)= | 82.2359 | rad/s => |  | fp= | 13.0949 |  | Hz
| Voltage divider resistor (R1) | 100 | ㏀
| Voltage divider resistor (R2)= | 2.0408 | ㏀
| Opto coupler diode resistor (RD) | 1 | ㏀
| KA431 Bias resistor (Rbias) | 1.2 | ㏀
| Feeback pin capacitor (CB) = | 47 | nF
| Feedback Capacitor (CF) = | 22 | nF
| Feedback resistor (RF) = | 39 | ㏀
| Current transfer ratio of opto coupler (CTR) | 100 | %
| Feedback integrator gain (wi) = | 1272.7273 | rad/s => |  | fi= | 202.6636 |  | Hz
| Compensator zero (wzc)= | 1165.5012 | rad/s => |  | fzc= | 185.5894 |  | Hz
| Compensator pole (wpc)= | 7598.7842 | rad/s => |  | fpc= | 1209.9975 |  | Hz
| 1.6 | 33.9049 | 42.0534 | 75.9583 |  | 1.6 | -6.9682 | -89.5816 | -96.5498
| 2.5 | 33.8138 | 38.1775 | 71.9913 |  | 2.5 | -10.8116 | -89.3463 | -100.1579
| 4 | 33.5818 | 34.0963 | 67.6781 |  | 4 | -16.9908 | -88.9542 | -105.9449
| 6.3 | 33.0651 | 30.1536 | 63.2186 |  | 6.3 | -25.6994 | -88.3533 | -114.0527
| 10 | 31.974 | 26.1478 | 58.1218 |  | 10 | -37.3768 | -87.3879 | -124.7648
| 16 | 30.0022 | 22.0845 | 52.0867 |  | 16 | -50.7125 | -85.8281 | -136.5406
| 25 | 27.2996 | 18.253 | 45.5525 |  | 25 | -62.3625 | -83.5084 | -145.8709
| 40 | 23.828 | 14.2868 | 38.1148 |  | 40 | -71.8714 | -79.7253 | -151.5967
| 63 | 20.1409 | 10.6106 | 30.7515 |  | 63 | -78.2377 | -74.2222 | -152.4599
| 100 | 16.2377 | 7.213 | 23.4507 |  | 100 | -82.4863 | -66.3956 | -148.8819
| 160 | 12.2006 | 4.3914 | 16.592 |  | 160 | -85.2121 | -56.7505 | -141.9626
| 250 | 8.3422 | 2.4893 | 10.8315 |  | 250 | -86.8077 | -48.2412 | -135.0489
| 400 | 4.2697 | 1.1608 | 5.4304 |  | 400 | -87.789 | -43.1591 | -130.9481
| 630 | 0.33308 | 0.084113 | 0.41719 |  | 630 | -88.2551 | -43.8952 | -132.1503
| 1000 | -3.6631 | -1.3494 | -5.0125 |  | 1000 | -88.3456 | -50.0656 | -138.4112
| 1600 | -7.7041 | -3.5685 | -11.2726 |  | 1600 | -88.0645 | -59.5026 | -147.5671
| 2500 | -11.4843 | -6.4288 | -17.9132 |  | 2500 | -87.4085 | -68.4077 | -155.8162
| 4000 | -15.3184 | -9.992 | -25.3104 |  | 4000 | -86.2229 | -75.8187 | -162.0417
| 6300 | -18.691 | -13.7202 | -32.4112 |  | 6300 | -84.5625 | -80.8107 | -165.3732
| 10000 | -21.4051 | -17.6415 | -39.0465 |  | 10000 | -82.6298 | -84.161 | -166.7908
Note on C23: 2-3uF per 1 watt

## FPS Line-up
Device | Recommend New Device | Function | [5 empty] | Protection Mode |  |  |  | Soft Start Option | PKG | Cross Reference | Application | Application Note www.fairchildsemi.com | Features
|  | Vdmax (V) | Ipeak (A) | Pin(max)(W)_open frame [adaptor type] |  | Fopr (KHz) | Rds(on) max (Ω) | Over Load | Over Current | Over Voltage | Thermal Shutdown
|  |  |  | 85-265VAC | 230VAC
1st Generation 800V Class
KA1M0280RB | KA5x0280R | 800 | 1.2 | 25 | 30 | 67 | 7 | A/R | NO | A/R | A/R | NO | TO-220F-4L | TOP223Y | DVD | AN4105 AN4106
KA1x0380RB | KA5x0380R | 800 | 2.15 | 40 | 50 | 67/50 | 5 | A/R | NO | A/R | A/R | NO | TO-220F-4L | TOP224Y | VCR / DVD
KA1x0680B | FS7M0680 | 800 | 4 | 80 | 100 | 100/67 | 2 | Latch | NO | Latch | Latch | YES | TO-3P-5L | Original | PC, SMPS | AN4105 AN4104
KA1H0680RFB | FS7M0680 | 800 | 4 | 80 | 100 | 100 | 2 | A/R | NO | A/R | A/R | YES | TO-3PF-5L
KA1M0680RB | FS7M0680 | 800 | 4 | 80 | 100 | 67 | 2 | A/R | NO | A/R | A/R | YES | TO-3P-5L
KA1M0880B(F) | FS7M0880 | 800 | 5 | 110 | 130 | 67 | 1.5 | Latch | NO | Latch | Latch | YES | TO-3P(F)-5L | Original | PC, SMPS
KA1M0880D | FS7M0880 | 800 | 5 | 110 | 130 | 67 | 1.5 | Latch | NO | Latch | Latch | YES | TO-3P-5L |  |  |  | Optimized for forward converter
KA2S0680B | FS8S0765RCB | 800 | 4 | 80 | 100 | 20~150 | 2 | Latch | NO | Latch | Latch | YES | TO-3P-5L | STR-F6653 | Monitor | AN4105 AN4103
KA3S0680RFB | KA5Q0765RTH | 800 | 4 | 80 | 100 | 20~150 | 2 | A/R | NO | A/R | A/R | YES | TO-3PF-5L | STR-S6707 | C-TV | AN4105 AN4102
KA3S0880RFB | KA5Q12656RT | 800 | 5 | 110 | 130 | 20~150 | 1.5 | A/R | NO | A/R | A/R | YES | TO-3PF-5L
1st Generation 650V Class
KA1H0165RN | KA5x0165RN | 650 | 0.6 | 10 | 10 | 100 | 10 | A/R | NO | A/R | A/R | YES | 8DIP | TOP222P | Charger | AN4105 AN4101
KA1H0165R | KA5x0165R | 650 | 0.6 | 15 | 15 | 100 | 10 | A/R | NO | A/R | A/R | NO | TO-220F-4L | TOP222Y
KA1M0265R | KA5x0265R | 650 | 1.2 | 25 | 30 | 67 | 6 | A/R | NO | A/R | A/R | NO | TO-220F-4L | TOP223Y | Auxiliary Power | AN4105 AN4106
KA1M0365R | KA5x0365R | 650 | 2.15 | 40 | 50 | 67 | 4.5 | A/R | NO | A/R | A/R | NO | TO-220F-4L | TOP224Y | STB
KA1x0565R | FSDM0565R | 650 | 3.5 | 50 | 60 | 100/67 | 2.2 | A/R | NO | A/R | A/R | NO | TO-220F-4L | TOP227Y | Note-PC Adaptor
KA1M0765R | KA5M0765RQC | 650 | 5 | 100 | 120 | 67 | 1.6 | A/R | NO | A/R | A/R | YES | TO-3P-5L | Original | SMPS | AN4105
KA1M0965R | KA5M0965Q | 650 | 6 | 120 | 145 | 67 | 1.2 | A/R | NO | A/R | A/R | YES | TO-3P-5L
2nd Generation 800V Class
KA5x0280R |  | 800 | 1.2 | 25 | 30 | 100/67 | 7 | A/R | A/R | A/R | A/R | NO | TO-220F-4L | TOP223Y | DVD | AN4105 AN4106
KA5x0380R |  | 800 | 2.15 | 40 | 50 | 100/67/50 | 5 | A/R | A/R | A/R | A/R | NO | TO-220F-4L | TOP224Y | STB
KA5P0680C |  | 800 | 4 | 80 | 100 | 20~150 | 2 | A/R | Latch | A/R | Latch | YES | TO-220-5L | Original | PC SMPS | AN4105, AN4104 | Intelligent Power Saving Mode
2nd Generation 650V Class
KA5x0165R |  | 650 | 0.6 | 15 | 15 | 100/67/50 | 10 | A/R | A/R | A/R | A/R | NO | TO-220F-4L | TOP222Y TOP222P | Charger Auxiliary | AN4105 AN4101
KA5x0165RN | FSDL0165RN | 650 | 0.6 | 10 | 10 | 100/67/50 | 10 | A/R | A/R | A/R | A/R | NO | 8DIP
KA5x02659RN | FSDx0265RN | 650 | 0.9 | 15 | 17 | 100/67 | 6 | A/R | A/R | A/R | A/R | NO | 8DIP | TOP223Y | Auxiliary Power
KA5H0265RC |  | 650 | 1.2 | 25 | 30 | 100 | 6 | A/R | A/R | A/R | A/R | YES | TO-220-5L |  |  | AN4105 AN4106
KA5x0265R |  | 650 | 1.2 | 25 | 30 | 67/50 | 6 | A/R | A/R | A/R | A/R | NO | TO-220F-4L
KA5x0365RN | FSDx0365RN | 650 | 2.15 | 25 | 30 | 67/50 | 4.5 | A/R | A/R | A/R | A/R | NO | 8DIP | TOP224P | STB
KA5x0365R |  | 650 | 2.15 | 40 | 50 | 100/67/50 | 4.5 | A/R | A/R | A/R | A/R | NO | TO-220F-4L | TOP224Y
KA5M0765RQC |  | 650 | 5 | 100 | 120 | 67 | 1.6 | A/R | A/R | A/R | A/R | YES | TO-220-5L | Original | SMPS | AN4105
KA5M0965Q |  | 650 | 6 | 120 | 145 | 67 | 1.2 | Latch | Latch | Latch | Latch | YES | TO-3P-5L
KA5S0765C | FS8S0765RCB | 650 | 4 | 80 | 100 | Sync. | 1.6 | Latch | Latch | Latch | Latch | YES | TO-220-5L | STR-F6653 | Monitor | AN4105 AN4103
KA5S0965 | FS6S0965RCB | 650 | 6 | 120 | 145 | Sync. | 1.2 | Latch | Latch | Latch | Latch | YES | TO-3P-5L | STR-F6654
KA5S12656 | FS6S1265RE | 650 | 6 | 120 | 145 | Sync. | 0.9 | Latch | Latch | Latch | Latch | YES | TO-3P-5L | STR-F6656
KA5S1265 | FS6S1265RE | 650 | 8 | 160 | 190 | Sync. | 0.9 | Latch | Latch | Latch | Latch | YES | TO-3P-5L | STR-F6656
KA5Q0565RT |  | 650 | 3.5 | 70 | 80 | QRC | 2.2 | A/R | Latch | A/R | Latch | NO | TO-220F-5L |  | C-TV | AN4105 AN4102 | 1.Burst Mode Operation for low stdby 2.Simple application with both primary and secondary side regulation
KA5Q0740RT |  | 400 | 5 | 100 | - | QRC | 1.1 | A/R | Latch | A/R | Latch | NO | TO-220F-5L | -
KA5Q0765RTH | FSCQ0765RT | 650 | 5 | 100 | 130 | QRC | 1.6 | A/R | Latch | A/R | Latch | NO | TO-220F-5L | STR-F6653
KA5Q12656RT |  | 650 | 6 | 150 | 180 | QRC | 0.9 | A/R | Latch | A/R | Latch | NO | TO-220F-5L | STR-F6654
KA5Q1265RF |  | 650 | 8 | 200 | 230 | QRC | 0.9 | A/R | Latch | A/R | Latch | NO | TO-3PF-5L | STR-F6656
KA5Q1265RFH |  | 650 | 8 | 200 | 230 | QRC | 0.9 | A/R | Latch | A/R | Latch | NO | TO-3PF-5L | STR-F6656
KA5Q1565RF |  | 650 | 11.5 | 270 | 300 | QRC | 0.65 | A/R | Latch | A/R | Latch | NO | TO-3PF-5L | -
3rd Generation
FS6M07652RTC | FSDM07652R | 650 | 2 | 55 | 65 | 70 | 1.6 | A/R | A/R | A/R | Latch | YES | TO-220F-5L | Original | LCD Monitor | AN4105 AN4116 | Burst Mode Operation for low stdby
FS6M12653RTC |  | 650 | 3.2 | 80 | 95 | 70 | 0.9 | A/R | A/R | A/R | Latch | YES | TO-220F-5L
FS6S0765RCH | FS8S0765RCB | 650 | 4 | 80 | 100 | Sync. | 1.6 | A/R | A/R | A/R | A/R | YES | TO-220-5L | STR-F6653 | Monitor | AN4105 AN4108 | Burst Mode Operation for low stdby
FS6S0965RT | FS6S0965RCB | 650 | 6 | 120 | 145 | Sync. | 1.2 | A/R | Latch | A/R | Latch | YES | TO-220F-5L | STR-F6654
FS6S0965R |  | 650 | 6 | 120 | 145 | Sync. | 1.2 | A/R | Latch | A/R | Latch | YES | TO-3P-5L | STR-F6654
FS6S0965RCB |  | 650 | 6 | 120 | 145 | Sync. | 1.2 | A/R | A/R | A/R | A/R | YES | TO-220-5L | STR-F6654
FS6S1265RE |  | 650 | 8 | 160 | 190 | Sync. | 0.9 | A/R | A/R | A/R | A/R | YES | TO-3P-5L | STR-F6656
FS6S1565RB |  | 650 | 9.7 | 200 | 240 | Sync. | 0.65 | A/R | A/R | A/R | A/R | YES | TO-3P-5L | -
FS7M0680 |  | 800 | 4 | 80 | 100 | 66 | 2 | Latch | Latch | Latch | Latch | YES | TO-3P-5L | Original | PDP, PC | AN4104
FS7M0880 |  | 800 | 5 | 110 | 130 | 66 | 1.5 | Latch | Latch | Latch | Latch | YES | TO-3P-5L | Original
FS8S0765RCB |  | 650 | 4 | 80 | 100 | Sync. | 1.6 | A/R | A/R | NO | A/R | YES | TO-220-5L | STR-G5653 |  |  | PSR, Low stdby power
FS6X1220RT |  | 200 | 3.2 | 40 | @36-75VDC | 300 | 0.3 | A/R | NO | A/R | A/R | NO | TO-220F-5L | DPA426R | DC/DC off-line
FS6X1220RD |  | 200 | 3.2 | 40 | @36-75VDC | 300 | 0.3 | A/R | NO | A/R | A/R | NO | D2-PAK-5L | DPA426R
Green FPS
FSDH0165 | FSDM311 | 650 | 0.6 | 9 / [7] | 9 / [7] | 100 | 18 | A/R | NO | NO | A/R | NO | 8DIPH | TNY266P | Charger | AN4105 AN4111 | 1Chip 1PKG
FSDH0165D | FSDM311 | 650 | 0.48 | 9 / [7] | 9 / [7] | 100 | 18 | A/R | NO | NO | A/R | NO | 8DIPH | TNY266P
FSDH565 | FSD200/FSD210 | 650 | 0.3 | 6 / [5] | 6 / [5] | 100 | 38 | A/R | NO | NO | A/R | NO | 8DIPH | TNY264P
FSD200(M) |  | 700 | 0.3 | 6 / [5] | 9 / [6] | 134 | 32 | A/R | NO | NO | A/R | YES | 7DIP(7LSOP) | TNY264P | Charger |  | 1Chip 1PKG
FSD210(M) |  | 700 | 0.3 | 6 / [5] | 9 / [6] | 134 | 32 | A/R | NO | NO | A/R | YES | 7DIP(7LSOP) | TNY264P
FSDM311 |  | 650 | 0.48 | 9 / [7] | 9 / [7] | 70 | 19 | A/R | NO | A/R | A/R | YES | 8DIP | VIPer22A | PC Aux |  | 2Chip 1PKG
FSDL312 |  | 650 | 1.2 | 15 | 17 | 50 | 10 | A/R | A/R | A/R | A/R | YES | 8DIP
FSD1000 |  | 700 | [10 empty] | 12DIPH |  | PC |  | 1Chip 1PKG
FSDL0165RN(L) |  | 650 | 1.2 | 15 | 17 | 50 | 10 | A/R | A/R | A/R | A/R | YES | 8DIP(8LSOP) |  | DVDP/STB
FSDx0265RN |  | 650 | 1.5 | 20 | 23 | 100/67 | 6 | A/R | A/R | A/R | A/R | YES | 8DIP
FSDx0365RN |  | 650 | 2.15 | 25 | 30 | 67/50 | 4.5 | A/R | A/R | A/R | A/R | YES | 8DIP
FSDM0565R |  | 650 | 2.3 | 60 | 70 | 66 | 2.2 | A/R | A/R | A/R | Latch | YES | TO-220F-6L |  | LCD Monitor
FSDM07652R |  | 650 | 2.5 | 75 | 85 | 66 | 1.6 | A/R | A/R | A/R | Latch | YES | TO-220F-6L
FSCQ0765RT |  | 650 | [10 empty] | TO-220F-5L |  | CTV
FSCQ1565RT |  | 650 | [10 empty] | TO-220F-5L
FSCQ1565RG |  | 650 | [10 empty] | TO-3PF-6L
FSCQ2065RG |  | 650 | [10 empty] | TO-3PF-6L
A/R-Auto Restart
The letter 'x' stands for H/M/L separately. Each letter 'H','M' & 'L' means 100KHz/70KHz/50KHz.
Pin(max) Test Condition :
85-265VAC : | Flyback Converter, Discontinuous Current Mode, Dmax=0.50, Vin=100VDC
230VAC : | Flyback Converter, Discontinuous Current Mode, Dmax=0.25, Vin=220VDC
under development
not recommend for new design