## Manual
NCN5120: Driving Relays with DC2 in an Efficient Way
This Excel sheet can be used to calculate the component values required for driving relays with the adjustable DC-DC converter of NCN5120 (DC2).
Application note AND9149/D (see www.onsemi.com) gives additional explanation on the circuit and formulas.
Open worksheet Calc and fill in all required Input Values. Go to worksheet Results to get a complete overview on the results.
Have fun.
Disclaimer Agreement:
Users of this document must accept this disclaimer of warranty:
1. Copyright
You acknowledge that title and full ownership rights to this document will remain the exclusive property of ON Semiconductor and you will not acquire any rights to this document.
2. Limitations of Using, Copying, and Modifying this document
You must not copy or modify the document.
3. Decompiling, Disassembling, or Reverse Engineering
You are NOT permitted to study the source code of this document by ANY way and for ANY reason. You are NOT allowed to modify, decompile, disassemble or make reverse engineering on this document.
4. Transfer
You are NOT permitted to sell or lease this document by any means. You are NOT allowed to make this document available for download on any website outside the ON Semiconductor website.
It is allowed to provide a direct link on your website to this document available on the ON Semiconductor website.
5. Disclaimer of Warranty
This document is provided as-is without warranty of any kind.
In no event will ON Semiconductor be liable for any indirect, incidental, special or consequential damages or for any lost profits, lost savings, lost revenues or lost data arising from or relating to this document or this agreement,
even if ON Semiconductor has been advised of the possibility of such damage.
One must always verify the results given by this document with his own real life application.

## Calc
NCN5120: Driving Relays with DC2 in an Efficient Way
INPUT
V2: | 18 | V | Output voltage of DC2 when unloaded (= V2max)
V2_tol: | 5 | % | Tolerance on the DC2 voltage (unloaded)
n: | 5 |  | Number of relays switched simultaneously
Rrelay: | 36 | W | Relay resistance (one relay only!)
tact: | 25 | ms | Time the relay is activated
Vdrop: | 6 | V | Drop allowed on the DC2 voltage when relays are activated. Try to take this value as high as possible but make sure V2 stays high enough to drive the relays.
VFILT: | 12 | V | Minimum voltage on VFILT (take 12V if not known)
IVILT: | 20 | mA | Maximum current that can be sourced from VFILT (a good estimate is to take the maximum KNX bus load)
L2: | 220 | uH | Inductor value of DC2
OUTPUT
R4: | 57.2727 | kW
R5: | 15.1807 | kW
C13: | 10.4167 | mF
R6: | 2.5917 | W | Typical
| 2.74 | W | Worst Case
C13 charge: | 12500 | ms | Estimated time to charge the capacitor after power up, based on minimum loading of DC1 and no loading on V20V. Reduce relay loading (higher resistance, less relays actived at the same time), decrease activation time of relays, increase voltage drop on V2 (if possible) or increase KNX bus loading if time is too long.
tswitch: | 4166.6667 | ms | Estimated time between activating relays, based on minimum loading of DC1 and no loading on V20V. Reduce relay loading (higher resistance, less relays actived at the same time), decrease activation time of relays or increase KNX bus loading if time is too long.

## Results
NCN5120: Driving Relays with DC2 in an Efficient Way
Comp. | Value | Tolerance | Remarks
C12 | 56 pF | ± 10% | Based on input capacitance of T1, 25V, ceramic
C13 | 10,42 mF | ± 20% | 35V
D3 | MBR1H100SFT3G |  | ON Semiconductor
L2 | 220 uH | ± 10%
R4 | 57,27 Ohm | ± 5% | > 3,77 mW
R5 | 15,18 Ohm | ± 5% | > 0,72 mW
R6 | 2,59 Ohm | ± 5% | 0,0625 W
R7 | 100 kOhm | ± 10% | 0,0625 W
R8 | 100 kOhm | ± 10% | 0,0625 W
T1 | 2N7002LT1G |  | ON Semiconductor
The components given in above table only represent the necessary components for DC2. All other components can be found back in the datasheet or by making use of the
NCN5120 Calculator.
With above components C13 will be fully charge in about 12500 ms after power up. This means that after power up one should only activate the relays after 12500 ms.
If one wants to decrease this time of 12500 ms, one should reduce the loading of the relays on V2 (higher resistance (> 36 Ohm) and/or lower relays count (< 5)),
reduce the activation time of the relays (< 25 ms), increase the voltage drop on V2 (> 6 V) or increase the maximum KNX bus loading (> 20 mA).
The maximum voltage on C13 will be 18 V (+/- 5 %) and will determine the energy stored inside the capacitor (the energy available to activate the relays).
It's advised to take this voltage as high as possible (smaller cap for the same amount of energy). A too high value however would result in a long charge time of C13.
When activating the 5 relays (for 25 ms) the voltage on C13 will drop with 6 V down to 12 V. Make sure this voltage stays above the voltage required to drive the relays.
It will take about 4167 ms to recharge C13 back to 18 V (= time one has to wait before the next relay(s) can be switched). If one wants to reduce this time of 4167 ms,
one should reduce the loading of the relays on V2 (higher resistance (> 36 Ohm) and/or lower relays count (< 5)), reduce the activation time of the relays (< 25 ms)
or increase the maximum KNX bus loading (> 20 mA).
During switching of the 5 relays, the KNX bus current will not go above 20 mA.
Disclaimer:
This calculator assumes the loading on DC1 is kept to a minimum and the 20V regulator (V20V) is not used. It also assumes normal operating conditions.
The component values given above are rough estimations and can only be used to make a first prediction of the required components.
One should always verify the component values under all operating conditions and if needed adjust the components.
In no event can ON Semiconductor be held liable for any indirect, incidental, special or consequential damages or for any lost profits, lost savings, lost revenues
or lost data due to the results given above.

## RtopRbot (hidden)
18
5
18.9
17.1
4.7273
4.1818
57.2727 | 283.6364 | 585.4545 | 435 | 445.4545 | 27.225 | 13.5536
15.1807